## Resistors
Part Number | Description | Value | Package | Manifacturer | Footprint Ref | Footprint Path | Library Ref | Library Path | ComponentLink1Description | ComponentLink1URL | ComponentLink2Description | ComponentLink2URL
ARG03BTC1002 | RES 10K 0603 0.1W 0.1% 75V | 10K | 0603 | Viking Tech | RES_0603 | Altium_Footprints.PcbLib | RESISTOR | Altium_Schematic_Symbols.SchLib | Datasheet | Datasheets\Resistors\ARG03BTC1002_VikingTech.pdf | Characteristics
0603WAJ022JT5E | RES 2R2 0603 0.1W 5% 75V | 2R2 | 0603 | UNI-ROYAL | RES_0603 | Altium_Footprints.PcbLib | RESISTOR | Altium_Schematic_Symbols.SchLib | Datasheet | Datasheets\Resistors\0603WAJ022JT5E_UniRoyal.pdf | Characteristics
RT0603CRE07100RL | RES 100R 00603 0.1W 0.25% 75V | 100R | 0604 | YAGEO | RES_0603 | Altium_Footprints.PcbLib | RESISTOR | Altium_Schematic_Symbols.SchLib | Datasheet | Datasheets\Resistors\RT0603CRE07100RL_Yageo.pdf | Characteristics
RTT12R033FTP | RES 0.033R 1210 1% 0.5W 200V | 0.033R | 1210 | RALEC | RES_1210 | Altium_Footprints.PcbLib | RESISTOR | Altium_Schematic_Symbols.SchLib | Datasheet | Datasheets\Resistors\RTT12R033FTP_Ralec.pdf | Characteristics
0603WAF4703T5E | RES 470K 0603 1% 0.1W 75V | 470K | 0603 | UNI-ROYAL | RES_0603 | Altium_Footprints.PcbLib | RESISTOR | Altium_Schematic_Symbols.SchLib | Datasheet | https://datasheet.lcsc.com/lcsc/2206010116_UNI-ROYAL-Uniroyal-Elec-0603WAF4703T5E_C23178.pdf | Characteristics
FRC0603F2493TS | RES 249K 0603 1% 0.1W 75V | 249K | 0603 | FOJAN | RES_0603 | Altium_Footprints.PcbLib | RESISTOR | Altium_Schematic_Symbols.SchLib | Datasheet | https://datasheet.lcsc.com/lcsc/2308241103_FOJAN-FRC0603F2493TS_C2933177.pdf | Characteristics
RT0603BRE0714K3L | RES 14K3 0603 1% 0.1W 75V | 14K3 | 0603 | YAGEO | RES_0603 | Altium_Footprints.PcbLib | RESISTOR | Altium_Schematic_Symbols.SchLib | Datasheet | https://datasheet.lcsc.com/lcsc/2009282136_YAGEO-RT0603BRE0714K3L_C705810.pdf | Characteristics
CRCW06034K22FKEA | RES 4K22 0603 1% 0.1W 75V | 4K22 | 0603 | Vishay Intertech | RES_0603 | Altium_Footprints.PcbLib | RESISTOR | Altium_Schematic_Symbols.SchLib | Datasheet | https://datasheet.lcsc.com/lcsc/2304140030_Vishay-Intertech-CRCW06034K22FKEA_C843958.pdf | Characteristics
3296W-1-102-8mm | RES POT 1K TH 10% 0.5W | 1K | TH | BOCHEN | RES_POT_3296W-1-102-8mm | Altium_Footprints.PcbLib | RESISTOR_POT | Altium_Schematic_Symbols.SchLib | Datasheet | Datasheets\Resistors\HoAR0603_BOCHEN.pdf | Characteristics
WF06H2432BTL | RES 24K3 0603 0.1% 0.1W 50V | 24K3 | 0603 | Walsin Tech Corp | RES_0603 | Altium_Footprints.PcbLib | RESISTOR | Altium_Schematic_Symbols.SchLib | Datasheet | https://datasheet.lcsc.com/lcsc/2207151730_Walsin-Tech-Corp-WF06H2432BTL_C4354966.pdf | Characteristics
RTT03221JTP | RES 220R 0603 5% 0.1W 75V | 220R | 0603 | RALEC | RES_0603 | Altium_Footprints.PcbLib | RESISTOR | Altium_Schematic_Symbols.SchLib | Datasheet | https://datasheet.lcsc.com/lcsc/2304140030_RALEC-RTT03221JTP_C103424.pdf | Characteristics
ERA3AEB5232V | RES 52K3 0603 0.1% 0.1W 75V | 52K3 | 0603 | PANASONIC | RES_0603 | Altium_Footprints.PcbLib | RESISTOR | Altium_Schematic_Symbols.SchLib | Datasheet | https://datasheet.lcsc.com/lcsc/2005181233_PANASONIC-ERA3AEB5232V_C491140.pdf | Characteristics
ARG03FTC1403 | RES 140K 0603 1% 0.1W 75V | 140K | 0603 | Viking Tech | RES_0603 | Altium_Footprints.PcbLib | RESISTOR | Altium_Schematic_Symbols.SchLib | Datasheet | https://datasheet.lcsc.com/lcsc/2304140030_Viking-Tech-ARG03FTC1403_C217735.pdf | Characteristics
RC0603FR-07100KL | RES 100K 0603 1% 0.1W 75V | 100K | 0603 | YAGEO | RES_0603 | Altium_Footprints.PcbLib | RESISTOR | Altium_Schematic_Symbols.SchLib | Datasheet | https://datasheet.lcsc.com/lcsc/1809281124_YAGEO-RC0603FR-07100KL_C14675.pdf | Characteristics
RC0603FR-0727KL | RES 27K 0603 1% 0.1W 75V | 27K | 0603 | YAGEO | RES_0603 | Altium_Footprints.PcbLib | RESISTOR | Altium_Schematic_Symbols.SchLib | Datasheet | https://datasheet.lcsc.com/lcsc/2304140030_YAGEO-RC0603FR-0727KL_C114614.pdf | Characteristics
RC0603FR-073K9L | RES 3K9 0603 1% 0.1W 75V | 3K9 | 0603 | YAGEO | RES_0603 | Altium_Footprints.PcbLib | RESISTOR | Altium_Schematic_Symbols.SchLib | Datasheet | https://datasheet.lcsc.com/lcsc/2304140030_YAGEO-RC0603FR-073K9L_C114616.pdf | Characteristics
0402WGF0000TCE | RES 0R 0402 1% 0.625W | 0R | 0402 | UNI-ROYAL(Uniroyal Elec) | RES_0402 | Altium_Footprints.PcbLib | RESISTOR | Altium_Schematic_Symbols.SchLib | Datasheet | https://datasheet.lcsc.com/lcsc/2206010216_UNI-ROYAL-Uniroyal-Elec-0402WGF0000TCE_C17168.pdf
RC0402FR-075K1L | RES 5K1 0402 1% 0.625W 50V | 5K1 | 402 | YAGEO | RES_0402 | Altium_Footprints.PcbLib | RESISTOR | Altium_Schematic_Symbols.SchLib | Datasheet | https://datasheet.lcsc.com/lcsc/2304140030_YAGEO-RC0402FR-075K1L_C105872.pdf
Note on B1: Arturo Bayangos: RES [VALUE] [PACKAGE] [WATTS] [TOLERANCE] [VOLTAGE]

## Capacitors
Part Number | Description | Value | Package | Manifacturer | Footprint Ref | Footprint Path | Library Ref | Library Path | ComponentLink1Description | ComponentLink1URL | ComponentLink2Description | ComponentLink2URL
UMK325AB7106KM-T | CAP 10U 1210 X7R 50V 10% | 10U | 1210 | Taiyo Yuden | CAP_1210 | Altium_Footprints.PcbLib | CAPACITOR | Altium_Schematic_Symbols.SchLib | Datasheet | https://datasheet.lcsc.com/lcsc/2211282230_Taiyo-Yuden-UMK325AB7106KM-T_C386167.pdf | Characteristics | Datasheets\Capacitors\UMK325AB7106KM-T_TaiyoYuden_Char.pdf
UMK105B7104KV-FR | CAP 100N 0402 X7R 50V 10% | 100N | 0402 | Taiyo Yuden | CAP_0402 | Altium_Footprints.PcbLib | CAPACITOR | Altium_Schematic_Symbols.SchLib | Datasheet | https://datasheet.lcsc.com/lcsc/2211282030_Taiyo-Yuden-UMK105B7104KV-FR_C2167491.pdf | Characteristics | Datasheets\Capacitors\UMK105B7104KV-FR_TaiyoYuden.pdf
UMF105B7103KVHF | CAP 10N 0402 X7R 50V 10% | 10N | 0402 | Taiyo Yuden | CAP_0402 | Altium_Footprints.PcbLib | CAPACITOR | Altium_Schematic_Symbols.SchLib | Datasheet | https://datasheet.lcsc.com/lcsc/1912111437_Taiyo-Yuden-UMF105B7103KVHF_C386105.pdf | Characteristics | Datasheets\Capacitors\UMF105B7103KVHF_TaiyoYuden.pdf
UMF105B7102KVHF | CAP 1N 0402 X7R 50V 10% | 1N | 0402 | Taiyo Yuden | CAP_0402 | Altium_Footprints.PcbLib | CAPACITOR | Altium_Schematic_Symbols.SchLib | Datasheet | https://datasheet.lcsc.com/lcsc/1912111437_Taiyo-Yuden-UMF105B7102KVHF_C386104.pdf | Characteristics | Datasheets\Capacitors\UMF105B7102KVHF_TaiyoYuden.pdf
C1608C0G2E222JT000N | CAP 2N2 0603 NPO 250V 5% | 2N2 | 0603 | TDK | CAP_0603 | Altium_Footprints.PcbLib | CAPACITOR | Altium_Schematic_Symbols.SchLib | Datasheet | https://datasheet.lcsc.com/lcsc/2304140030_TDK-C1608C0G2E222JT000N_C694281.pdf | Characteristics
CC0603GRNPO9BN471 | CAP 470P 0603 NPO 50V 2% | 470P | 0603 | YAGEO | CAP_0603 | Altium_Footprints.PcbLib | CAPACITOR | Altium_Schematic_Symbols.SchLib | Datasheet | https://datasheet.lcsc.com/lcsc/2304140030_YAGEO-CC0603GRNPO9BN471_C327194.pdf | Characteristics
TMK107AB7105KAHT | CAP 1U 0603 X7R 25V 10% | 1U | 0603 | Taiyo Yuden | CAP_0603 | Altium_Footprints.PcbLib | CAPACITOR | Altium_Schematic_Symbols.SchLib | Datasheet | https://datasheet.lcsc.com/lcsc/1912111437_Taiyo-Yuden-TMK107AB7105KAHT_C386079.pdf | Characteristics | Datasheets\Capacitors\TMK107AB7105KAHT_TaiyoYuden.pdf
CC0603JRNPO9BN180 | CAP 18P 0603 NPO 50V 5% | 18P | 0603 | YAGEO | CAP_0603 | Altium_Footprints.PcbLib | CAPACITOR | Altium_Schematic_Symbols.SchLib | Datasheet | https://datasheet.lcsc.com/lcsc/2304140030_YAGEO-CC0603JRNPO9BN180_C107040.pdf | Characteristics
CC0603GRNPO8BN102 | CAP 1N 0603 NPO 25V 2% | 1N | 0603 | YAGEO | CAP_0603 | Altium_Footprints.PcbLib | CAPACITOR | Altium_Schematic_Symbols.SchLib | Datasheet | https://datasheet.lcsc.com/lcsc/2005181835_YAGEO-CC0603GRNPO8BN102_C519480.pdf | Characteristics
UUD1H221MNL1GS | CAP 220U SMD_D10mm_L10mm ELEC 50V 20% | 220U | SMD_D10mm_L10mm | Nichicon | CAP_SMD_UUD1H221MNL1GS | Altium_Footprints.PcbLib | CAPACITOR_POLARIZED | Altium_Schematic_Symbols.SchLib | Datasheet |  | Characteristics
CC0603JRNPO9BN360 | CAP 36P 0402 NPO 50V 5% | 36P | 402 | YAGEO | CAP_0402 | Altium_Footprints.PcbLib | CAPACITOR | Altium_Schematic_Symbols.SchLib | Datasheet | https://datasheet.lcsc.com/lcsc/2304140030_YAGEO-CC0603JRNPO9BN360_C134070.pdf
Note on B1: Arturo Bayangos: CAP [VALUE] [PACKAGE] [DIALECTRIC] [VOLTAGE] [TOLERANCE]

## Inductors
Part Number | Description | Value | Irated | Isat | Package | Manifacturer | Footprint Ref | Footprint Path | Library Ref | Library Path | ComponentLink1Description | ComponentLink1URL | ComponentLink2Description | ComponentLink2URL
LQH3NPN6R8MMEL | IND 6U8 SMD_W3mm_L3mm 0.9A 1.04A | 6U8 | 0.9A | 1.04A | SMD_W3mm_L3mm | Murata Electronics | IND_LQH3NPN6R8MMEL | Altium_Footprints.PcbLib | INDUCTOR | Altium_Schematic_Symbols.SchLib | Datasheet |  | Characteristics
SPM6545VT-150M-D | IND 15U SMD_W6.5mm_L7mm 3.7A 4.6A | 15U | 3.7A | 4.6A | SMD_W6.5mm_L7mm | TDK | IND_SPM6545VT-150M-D | Altium_Footprints.PcbLib | INDUCTOR | Altium_Schematic_Symbols.SchLib
74437429203151 | IND 150U SMD_W25mm_L28mm 8.4A 7.8A | 150U | 8.4A | 7.8A | SMD_W25mm_L28mm | Wurth Electronik | IND_74437429203151 | Altium_Footprints.PcbLib | INDUCTOR | Altium_Schematic_Symbols.SchLib
Note on B1: Arturo Bayangos: IND [VALUE] [PACKAGE] [Irated] [Isat]

## Mosfets
Part Number | Description | Value | Package | Voltage | Current (Tcase = 25°C) | Rdson(max) | Tjmax | Manifacturer | Footprint Ref | Footprint Path | Library Ref | Library Path | ComponentLink1Description | ComponentLink1URL | ComponentLink2Description | ComponentLink2URL
IRFS3806TRLPBF | NFET IRFS3806TRLPBF D2PAK 60V 43A 15.8mΩ | IRFS3806TRLPBF | D2PAK | 60V | 43A | 15.8mR | 175 °C | Infineon Technologies | D2PAK | Altium_Footprints.PcbLib | MOSFET_NCHANNEL | Altium_Schematic_Symbols.SchLib | Datasheet | https://datasheet.lcsc.com/lcsc/2005292345_Infineon-Technologies-IRFS3806TRLPBF_C538013.pdf | Characteristics
Note on B1: Arturo Bayangos: FET [VALUE] [PACKAGE] [VDS] [Id@Tc] [Rdsonmax]

## Connectors
Part Number | Description | Value | Package | Pitch | Voltage | Current | Structure | Supported protocol | Manifacturer | Footprint Ref | Footprint Path | Library Ref | Library Path | ComponentLink1Description | ComponentLink1URL | ComponentLink2Description | ComponentLink2URL
XY126V-5.0-2P | TERM XY126V-5.0-2P TH 1X2P 5mm 10A 300V | XY126V-5.0-2P | TH | 5mm | 300V | 10A | 1X2P | N/A | Ningbo Xinlaiya Elec. | TERM_XY126V-5.0-2P | Altium_Footprints.PcbLib | TERM_1X2P | Altium_Schematic_Symbols.SchLib | Datasheet | https://datasheet.lcsc.com/lcsc/2304140030_Ningbo-Xinlaiya-Elec--XY126V-5-0-2P_C557646.pdf | Characteristics
F185-1106A0ASUC2 | CONN F185-1106A0ASUC2 TH 2.54mm 1X6P | F185-1106A0ASUC2 | TH | 2.54mm | N/A | 3A | 1X6P | N/A | Yxcon | FEMALE_HEADER_6P_2.54mm | Altium_Footprints.PcbLib | HEADER_1X6P_2.54mm | Altium_Schematic_Symbols.SchLib | Datasheet | https://datasheet.lcsc.com/lcsc/2401051806_Yxcon-F185-1106A0ASUC2_C20071199.pdf
F185-1108A0ASUE4 | CONN F185-1108A0ASUE4 TH 2.54mm 1X8P | F185-1108A0ASUE4 | TH | 2.54mm | N/A | 3A | 1X8P | N/A | Yxcon | FEMALE_HEADER_8P_2.54mm | Altium_Footprints.PcbLib | HEADER_1X8P_2.54mm | Altium_Schematic_Symbols.SchLib | Datasheet | https://datasheet.lcsc.com/lcsc/2312291746_Yxcon-F185-1108A0ASUE4_C20071201.pdf
TYPEC-304-ACP16 | CONN TYPEC-304-ACP16 SMD USB-C 2.0 | TYPEC-304-ACP16 | SMD | N/A | N/A | 3A | USB-C | USB 2.0 | XUNPU | USB-C_2.0_12PIN | Altium_Footprints.PcbLib | USB-C_2.0 | Altium_Schematic_Symbols.SchLib | Datasheet | https://datasheet.lcsc.com/lcsc/2203111830_XUNPU-TYPEC-304-ACP16_C2982555.pdf
UX-144S-ACP5 | CONN UX-144S-ACP5 SMD USB_Mini-B 2.0 | UX-144S-ACP5 | SMD | N/A | N/A | 1.5A | USB Mini-B | USB 2.0 | XUNPU | USB_Mini-B_UX-144S-ACP5 | Altium_Footprints.PcbLib | USB_Mini-B | Altium_Schematic_Symbols.SchLib | Datasheet | https://datasheet.lcsc.com/lcsc/2008122036_XUNPU-UX-144S-ACP5_C720611.pdf
Note on B1: Arturo Bayangos: TERM [VALUE] [PACKAGE] [STRUCTURE] [PITCH] [CURRENT] [VOLTAGE]
Note on H1: Arturo Bayangos: [ROW]X[PINS PER ROW]

## BJTs
Part Number | Description | Value | Package | VCEO | Power | VEBO | Tjmax | Manifacturer | Footprint Ref | Footprint Path | Library Ref | Library Path | ComponentLink1Description | ComponentLink1URL | ComponentLink2Description | ComponentLink2URL
2SA1585 | PNP 2SA1585 SOT-23 20V 0.35W | 2SA1585 | SOT-23 | 20V | 0.35W | 6V | 150 °C | Jiangsu Changjing Electronics Technology Co., Ltd. | SOT-23 | Altium_Footprints.PcbLib | BJT_PNP | Altium_Schematic_Symbols.SchLib | Datasheet | https://datasheet.lcsc.com/lcsc/1810010514_Jiangsu-Changjing-Electronics-Technology-Co---Ltd--2SA1585_C92477.pdf | Characteristics
2SD596 | NPN 2SD596 SOT-23 25V 0.2W | 2SD596 | SOT-23 | 25V | 0.2W | 5V | 150 °C | YONGYUTAI | SOT-23 | Altium_Footprints.PcbLib | BJT_NPN | Altium_Schematic_Symbols.SchLib | Datasheet | https://datasheet.lcsc.com/lcsc/2109011130_YONGYUTAI-2SD596_C2891824.pdf
Note on B1: Arturo Bayangos: BJT [VALUE] [PACKAGE] [VCEO] [POWER]

## OPAMP
Part Number | Description | Value | Package | Gain Bandwidth Product(GBP) | Voltage - Input Offset(Vos) | Current - Input Bias(Ib) | Number of Circuits | Operating Temperature | Supply Voltage | Manifacturer | Footprint Ref | Footprint Path | Library Ref | Library Path | ComponentLink1Description | ComponentLink1URL | ComponentLink2Description | ComponentLink2URL
AD8628ARTZ-REEL7 | OPAMP AD8628ARTZ-REEL7 SOT-23-5 2.5MHz | AD8628ARTZ-REEL7 | SOT-23-5 | 2.5MHz | 1uV | 30pA | 1 | -40℃~+125℃ | 6V | Analog Devices | SOT-23-5 | Altium_Footprints.PcbLib | OPAMP_1 | Altium_Schematic_Symbols.SchLib | Datasheet | https://datasheet.lcsc.com/lcsc/1811091710_Analog-Devices-AD8628ARTZ-REEL7_C29309.pdf | Characteristics
Note on B1: Arturo Bayangos: FET [VALUE] [PACKAGE] [VDS] [Id@Tc] [Rdsonmax]

## Gate Drivers
Part Number | Description | Value | Package | Type | Supply Voltage | Tj | Low-Level Input Voltage (min) | High-Level Input Voltage (max) | Propagation delay (max) | Manifacturer | Footprint Ref | Footprint Path | Library Ref | Library Path | ComponentLink1Description | ComponentLink1URL | ComponentLink2Description | ComponentLink2URL
MIC4605-2YM | GATEDRVR MIC4605-2YM SOIC-8 HALF-BRIDGE 5.5V-16V | MIC4605-2YM | SOIC-8 | HALF-BRIDGE | 5.5V-16V | 125℃ | 0.8V | 2.2V | 75ns | Microchip Tech | SOIC-8 | Altium_Footprints.PcbLib | GATEDRIVE_8P_SINGLE-PWM | Altium_Schematic_Symbols.SchLib | Datasheet | https://datasheet.lcsc.com/lcsc/2309071225_Microchip-Tech-MIC4605-2YM_C637550.pdf | Characteristics
Note on B1: Arturo Bayangos: FET [VALUE] [PACKAGE] [VDS] [Id@Tc] [Rdsonmax]

## ICs
Part Number | Description | Value | Package | Type | Supply Voltage | Tj | Manifacturer | Footprint Ref | Footprint Path | Library Ref | Library Path | ComponentLink1Description | ComponentLink1URL | ComponentLink2Description | ComponentLink2URL
UC3843D8TR | IC UC3843D8TR SOIC-8 PWM-CONTROLLER | UC3843D8TR | SOIC-8 | PWM-CONTROLLER | 30V | 150 ℃ | Texas Instruments | SOIC-8 | Altium_Footprints.PcbLib | PWM-CONTROLLER_8P | Altium_Schematic_Symbols.SchLib | Datasheet | https://www.ti.com/lit/ds/symlink/uc3842.pdf?HQS=dis-dk-null-digikeymode-dsf-pf-null-wwe&ts=1707097391176 | Characteristics
TPS62933DRLR | IC TPS62933DRLR SOT-583 BUCK-CHIP | TPS62933DRLR | SOT-583 | BUCK-CHIP | 3.8V-30V | 150 ℃ | Texas Instruments | SOT-583 | Altium_Footprints.PcbLib | BUCK-CHIP_8P | Altium_Schematic_Symbols.SchLib | Datasheet | https://www.ti.com/lit/ds/symlink/tps62933p.pdf?ts=1658586703977&ref_url=https%253A%252F%252Fwww.ti.com%252Fproduct%252FTPS62933P%253Fjktype%253Dhomepageproduct | Characteristics
STM32L476RGT6 | IC STM32L476RGT6 LQFP-64 MCU | STM32L476RGT6 | LQFP-64 | MCU | 1.71V - 3.6V | 85 ℃ | STMicroelectronics | LQFP-64 | Altium_Footprints.PcbLib | MCU_STM32L476RGT6 | Altium_Schematic_Symbols.SchLib | Datasheet | https://datasheet.lcsc.com/lcsc/2304140030_STMicroelectronics-STM32L476RGT6_C74797.pdf | Characteristics
Note on B1: Arturo Bayangos: IC [VALUE] [PACKAGE] [BRIEF DESC ]

## Buzzer
Part Number | Description | Value | Package | Current | Supply Voltage | Tj | Manifacturer | Footprint Ref | Footprint Path | Library Ref | Library Path | ComponentLink1Description | ComponentLink1URL | ComponentLink2Description | ComponentLink2URL
HNB09A03 | BUZZER HNB09A03 TH 1.5V-5V 3Khz | HNB09A03 | TH | 30mA | 1.5V - 4.5V | 20℃~+70℃ | Jiangsu Huaneng Elec | BUZZER_HNB09A03 | Altium_Footprints.PcbLib | BUZZER | Altium_Schematic_Symbols.SchLib | Datasheet | https://datasheet.lcsc.com/lcsc/1811141116_Jiangsu-Huaneng-Elec-HNB09A03_C96102.pdf | Characteristics
Note on B1: Arturo Bayangos: IC [VALUE] [PACKAGE] [BRIEF DESC ]

## LDOs
Part Number | Description | Value | Package | Dropout Voltage | Features | Type | Supply Voltage | Tj | Manifacturer | Footprint Ref | Footprint Path | Library Ref | Library Path | ComponentLink1Description | ComponentLink1URL | ComponentLink2Description | ComponentLink2URL
AP2112K-3.3TRG1 | LDO AP2112K-3.3TRG1 SOT-25-5 3.3V 600mA | AP2112K-3.3TRG1 | SOT-25 | 1.3V @ 600mA | Current limiting, Thermal shutdown | LDO | 6.5V | 150 ℃ | Diodes Incorporated | SOT-25 | Altium_Footprints.PcbLib | LDO_3P | Altium_Schematic_Symbols.SchLib | Datasheet | https://datasheet.lcsc.com/lcsc/2304140030_Diodes-Incorporated-AP2112K-3-3TRG1_C51118.pdf
Note on B1: Arturo Bayangos: IC [VALUE] [PACKAGE] [BRIEF DESC ]

## Crystals
Part Number | Description | Value | Package | Frequency | Load Capacitance | Drive level | ESR | Frequency tolerance | Co(shunt capacitance) | C1(motional capacitance) | Operating temperature | Manifacturer | Footprint Ref | Footprint Path | Library Ref | Library Path | ComponentLink1Description | ComponentLink1URL | ComponentLink2Description | ComponentLink2URL
3141M-32.768DTNTLLLL | XTAL 3141M-32.768DTNTLLLL SMD_W1.5mm_L4.1mm 32.768kHz 12.5pF | 3141M-32.768DTNTLLLL | SMD_W1.5mm_L4.1mm | 32.768kHz | 12.5pF | 0.2uW (typ), 1uW(max) | <60kΩ | ±20ppm / ±30ppm / ±50ppm | 1.5pF (typ) | 3.3fF(typ) | –40 to +85°C | HCI | SMD_W1.5mm_L4.1mm_3141M-32.768DTNTLLLL | Altium_Footprints.PcbLib | XTAL | Altium_Schematic_Symbols.SchLib | Datasheet | https://datasheet.lcsc.com/lcsc/2311151637_HCI-3141M-32-768DTNTLLLL_C7503638.pdf
X50328MSB2GI | XTAL X50328MSB2GI SMD_W3.2mm_L5.0mm 8Mhz 20pF | X50328MSB2GI | SMD_W3.2mm_L5.0m | 8Mhz | 20pF | 100uW(typ) | 80Ω | ±30ppm | 3pF | N/A | –40 to +125°C | YXC | SMD_W3.2mm_L5.0m_X50328MSB2GI | Altium_Footprints.PcbLib | XTAL | Altium_Schematic_Symbols.SchLib | Datasheet | https://datasheet.lcsc.com/lcsc/2302201101_YXC-X50328MSB2GI_C115962.pdf
Note on B1: Arturo Bayangos: IC [VALUE] [PACKAGE] [BRIEF DESC ]

## Switches
Part Number | Description | Value | Package | Type | Current | Voltage | Operating temperature | Manifacturer | Footprint Ref | Footprint Path | Library Ref | Library Path | ComponentLink1Description | ComponentLink1URL | ComponentLink2Description | ComponentLink2URL
TSA063G60-250 | SW TSA063G60-250 SMD SPST 50mA 12V | TSA063G60-250 | SMD | SPST | 50mA | 12V | -25℃~+70℃ | BRIGHT | SMD_TSA063G60-250 | Altium_Footprints.PcbLib | SWITCH_SPST | Altium_Schematic_Symbols.SchLib | Datasheet | https://datasheet.lcsc.com/lcsc/2304140030_BRIGHT-TSA063G60-250_C294566.pdf
Note on B1: Arturo Bayangos: IC [VALUE] [PACKAGE] [BRIEF DESC ]